## Sheet1
Hazard | Building Height (m) | Pipe Length (m) | D For Longest Pipe (in) | Sprinkler Orientaion | Sprinkler k-factor | Hose Cabinet | System Type | Pump Flow (GPM)
Light | 30 | 100 | 3 | Pendent | 5.6 | inside >1 | Wet | 300
Ordinary 2 | 30 | 100 | 3 | Pendent | 5.6 | inside 1 | Wet | 400
Ordinary 2 | 30 | 100 | 3 | Pendent | 5.6 | inside >1 | Wet | 400
Ordinary 1 | 21 | 150 | 3 | Upright | 8 | inside 1 | Wet | 500
Ordinary 1 | 21 | 150 | 4 | Upright | 8 | inside_and_outside | Wet | 750
Ordinary 1 | 21 | 150 | 3 | Upright | 8 | inside_and_outside | Wet | 750
Light | 35 | 95 | 4 | SideWall | 11.2 | Only Outside | Wet | 450
Ordinary 2 | 38 | 88 | 4 | SideWall | 11.2 | Only Outside | Wet | 1000
Ordinary 1 | 35 | 95 | 4 | SideWall | 11.2 | Only Outside | Wet | 1000
Ordinary 2 | 38 | 88 | 4 | SideWall | 14 | Only Outside | Wet | 1250
Extra 1 | 35 | 136 | 6 | Pendent | 8 | inside_and_outside | Wet | 1250
Extra 2 | 35 | 136 | 6 | Pendent | 8 | inside_and_outside | Wet | 1500
Ordinary 1 | 26 | 99 | 4 | Pendent | 8 | inside_and_outside | Wet | 750
Ordinary 1 | 26 | 99 | 4 | Pendent | 16.8 | inside_and_outside | Wet | 1250
Light | 20 | 50 | 4 | Upright | 5.6 | No FHC | Wet | 200
Light | 20 | 50 | 4 | Upright | 8 | No FHC | Wet | 250
Ordinary 1 | 25 | 80 | 4 | Pendent | 8 | No FHC | Wet | 450
Ordinary 1 | 25 | 80 | 4 | Pendent | 8 | No FHC | Wet | 450
Ordinary 1 | 34 | 93 | 6 | SideWall | 11.2 | inside 1 | Wet | 750
Extra 1 | 21 | 68 | 6 | Pendent | 5.6 | Only Outside | Wet | 1250
Ordinary 1 | 31 | 142 | 2 | Upright | 5.6 | No FHC | Wet | 300
Extra 2 | 25 | 74 | 8 | Upright | 14 | inside >1 | Wet | 1250
Extra 1 | 25 | 74 | 8 | Upright | 14 | inside >1 | Wet | 1000
Ordinary 2 | 39 | 160 | 8 | Pendent | 11.2 | inside >1 | Wet | 750
Light | 20 | 102 | 6 | SideWall | 14 | inside_and_outside | Wet | 500
Ordinary 1 | 20 | 102 | 6 | SideWall | 14 | inside_and_outside | Wet | 1250
Extra 1 | 33 | 132 | 8 | Upright | 11.2 | inside >1 | Wet | 1000
Extra 2 | 25 | 97 | 6 | Upright | 16.8 | inside_and_outside | Wet | 1500
Extra 2 | 36 | 60 | 8 | SideWall | 11.2 | inside_and_outside | Wet | 1500
Light | 32 | 68 | 6 | Pendent | 5.6 | inside_and_outside | Wet | 300
Light | 24 | 79 | 4 | SideWall | 11.2 | inside 1 | Wet | 400
Light | 33 | 64 | 3 | Pendent | 8 | inside 1 | Wet | 300
Ordinary 1 | 27 | 96 | 3 | Upright | 8 | inside 1 | Wet | 500
Ordinary 1 | 27 | 96 | 3 | Upright | 11.2 | inside 1 | Wet | 750
Ordinary 2 | 29 | 124 | 6 | SideWall | 11.2 | inside >1 | Wet | 750
Ordinary 2 | 32 | 147 | 6 | Pendent | 16.8 | inside >1 | Wet | 1000
Light | 31 | 125 | 4 | Upright | 16.8 | No FHC | Wet | 500
Extra 1 | 34 | 104 | 6 | Upright | 16.8 | No FHC | Wet | 750
Extra 2 | 24 | 108 | 4 | Upright | 14 | No FHC | Wet | 1000
Extra 2 | 20 | 113 | 6 | SideWall | 16.8 | inside >1 | Wet | 1250